## PCSCF
CASE NAME | CLOUD PARAMETERS | [7 empty] | APPLICATION PARAMETERS | [30 empty] | OUTPUTS
| Hypervisor-KVM | HW Type (GEP7/GEP5) | vCPU No. | Freq (GHz) | Hyperthreading | CPU Pinning | X-sockets | Power Saving | vCPU for DPDK | No. of PCRF | No. of BGF | LB (eVIP) | T1 Timer (s) | Timer B (s) | SMM | REGed Users (K) | Gm over UDP (%) | Gm over TCP (%) | Gm over TLS (%) | ADM via Rx (%) | ACC via Rf (%) | IPv4 (%) | IPv6 (%) | VoLTE call rate | Non-VoLTE call rate | Avg. answer time (s) | Avg. holding time (s) | Init-reg call rate | IMS AKA (%) | Access re-reg interval (m) | Core re-reg interval (m) | De-reg call rate | Subs call rate | Con. Subs Dialogs (K) | Stateless Subs dialogs (%) | Publish call rate | Notify call rate | Message call rate | Options call rate | CPU (vmstate, %) | CPU (Erlang Scheduler, %) | Memory (System, MB) | Memory (Erlang Beam, MB)
PCSCF_simpVoLTE_I_EVIP_24-115_vSBG1.6_LSV7 | 1 | 1 | 24 | 2.3 | 1 | 1 | 0 | 0 | 0 | 1 | 3 | 1 | 0.5 | 32 | 0 | 616 | 0 | 100 | 0 | 100 | 100 | 0 | 100 | 171 | 0 | 5 | 90 | 0 | 100 | 30 | 31.6667 | 0 | 0 | 616 | 100 | 0 | 342 | 0 | 0 | 91 | 79 |  | 33154
PCSCF_simpVoLTE1_616k_CEE_vSBG1.6_LSV6 | 1 | 1 | 24 | 2.3 | 1 | 1 | 0 | 0 | 0 | 1 | 3 | 0 | 0.5 | 32 | 0 | 616 | 0 | 100 | 0 | 100 | 100 | 0 | 100 | 171 | 0 | 5 | 90 | 0 | 100 | 31 | 31.6667 | 0 | 0 | 616 | 100 | 0 | 342 | 0 | 0 | 91 | 72 |  | 33260
150%_overload_mmtel2.0Plus_ipv4_udp_lsv4 | 1 | 1 | 24 | 2.3 | 1 | 1 | 0 | 0 | 0 | 1 | 4 | 0 | 0.5 | 32 | 0 | 310 | 100 | 0 | 0 | 100 | 100 | 100 | 0 | 0 | 130 | 5 | 180 | 0 | 0 | 1 | 31.6667 | 0 | 10.5 | 0 | 100 | 70.5 | 1123 | 97.5 | 0 | 93 | 83 |  | 21285
Callrate auto manual test with different hold time 15s | 1 | 1 | 24 | 2.3 | 1 | 1 | 0 | 0 | 0 | 0 | 4 | 0 | 0.5 | 32 | 0 | 50 | 100 | 0 | 0 | 0 | 0 | 100 | 0 | 0 | 440 | 5 | 15 | 0 | 0 | 60 | 60 | 0 | 0 | 0 | 100 | 0 | 0 | 0 | 0 |  | 77 |  | 4319
Callrate auto manual test with different hold time 30s | 1 | 1 | 24 | 2.3 | 1 | 1 | 0 | 0 | 0 | 0 | 4 | 0 | 0.5 | 32 | 0 | 50 | 100 | 0 | 0 | 0 | 0 | 100 | 0 | 0 | 440 | 5 | 30 | 0 | 0 | 60 | 60 | 0 | 0 | 0 | 100 | 0 | 0 | 0 | 0 |  | 78 |  | 5095
Callrate auto manual test with different hold time 60s | 1 | 1 | 24 | 2.3 | 1 | 1 | 0 | 0 | 0 | 0 | 4 | 0 | 0.5 | 32 | 0 | 50 | 100 | 0 | 0 | 0 | 0 | 100 | 0 | 0 | 440 | 5 | 60 | 0 | 0 | 60 | 60 | 0 | 0 | 0 | 100 | 0 | 0 | 0 | 0 |  | 80 |  | 6710
Callrate auto manual test with different hold time 90s | 1 | 1 | 24 | 2.3 | 1 | 1 | 0 | 0 | 0 | 0 | 4 | 0 | 0.5 | 32 | 0 | 50 | 100 | 0 | 0 | 0 | 0 | 100 | 0 | 0 | 440 | 5 | 90 | 0 | 0 | 60 | 60 | 0 | 0 | 0 | 100 | 0 | 0 | 0 | 0 |  | 83 |  | 8290
Callrate auto manual test with different hold time 180s | 1 | 1 | 24 | 2.3 | 1 | 1 | 0 | 0 | 0 | 0 | 4 | 0 | 0.5 | 32 | 0 | 50 | 100 | 0 | 0 | 0 | 0 | 100 | 0 | 0 | 440 | 5 | 180 | 0 | 0 | 60 | 60 | 0 | 0 | 0 | 100 | 0 | 0 | 0 | 0 |  | 83 |  | 9200
callrate_16vcpu_ipv4-udp_lsv4 710 cps | 1 | 1 | 16 | 2.3 | 1 | 1 | 0 | 0 | 0 | 0 | 4 | 0 | 0.5 | 32 | 0 | 50 | 100 | 0 | 0 | 0 | 0 | 100 | 0 | 0 | 710 | 5 | 15 | 0 | 0 | 60 | 60 | 0 | 0 | 0 | 100 | 0 | 0 | 0 | 0 | 99 | 97 |  | 5912
callrate_16vcpu_ipv4-udp_lsv4 700 cps | 1 | 1 | 16 | 2.3 | 1 | 1 | 0 | 0 | 0 | 0 | 4 | 0 | 0.5 | 32 | 0 | 50 | 100 | 0 | 0 | 0 | 0 | 100 | 0 | 0 | 700 | 5 | 15 | 0 | 0 | 60 | 60 | 0 | 0 | 0 | 100 | 0 | 0 | 0 | 0 |  | 96 |  | 5885
callrate_16vcpu_ipv4-udp_lsv4 600 cps | 1 | 1 | 16 | 2.3 | 1 | 1 | 0 | 0 | 0 | 0 | 4 | 0 | 0.5 | 32 | 0 | 50 | 100 | 0 | 0 | 0 | 0 | 100 | 0 | 0 | 600 | 5 | 15 | 0 | 0 | 60 | 60 | 0 | 0 | 0 | 100 | 0 | 0 | 0 | 0 |  | 83 |  | 5199
callrate_16vcpu_ipv4-udp_lsv4 300 cps | 1 | 1 | 16 | 2.3 | 1 | 1 | 0 | 0 | 0 | 0 | 4 | 0 | 0.5 | 32 | 0 | 50 | 100 | 0 | 0 | 0 | 0 | 100 | 0 | 0 | 300 | 5 | 15 | 0 | 0 | 60 | 60 | 0 | 0 | 0 | 100 | 0 | 0 | 0 | 0 |  | 41 |  | 3186
callrate_16vcpu_ipv4-tcp_lsv4 700 cps | 1 | 1 | 16 | 2.3 | 1 | 1 | 0 | 0 | 0 | 0 | 4 | 0 | 0.5 | 32 | 0 | 50 | 0 | 100 | 0 | 0 | 0 | 100 | 0 | 0 | 700 | 5 | 15 | 0 | 0 | 60 | 60 | 0 | 0 | 0 | 100 | 0 | 0 | 0 | 0 | 99 | 97 |  | 6255
callrate_16vcpu_ipv4-tcp_lsv4 600 cps | 1 | 1 | 16 | 2.3 | 1 | 1 | 0 | 0 | 0 | 0 | 4 | 0 | 0.5 | 32 | 0 | 50 | 0 | 100 | 0 | 0 | 0 | 100 | 0 | 0 | 600 | 5 | 15 | 0 | 0 | 60 | 60 | 0 | 0 | 0 | 100 | 0 | 0 | 0 | 0 |  | 84 |  | 5570
callrate_16vcpu_ipv4-tcp_lsv4 300 cps | 1 | 1 | 16 | 2.3 | 1 | 1 | 0 | 0 | 0 | 0 | 4 | 0 | 0.5 | 32 | 0 | 50 | 0 | 100 | 0 | 0 | 0 | 100 | 0 | 0 | 300 | 5 | 15 | 0 | 0 | 60 | 60 | 0 | 0 | 0 | 100 | 0 | 0 | 0 | 0 |  | 42 |  | 3522
MMTel20 with SMM ruleset testing | 1 | 1 | 24 | 2.3 | 1 | 1 | 0 | 0 | 0 | 1 | 4 | 0 | 0.5 | 32 | 0 | 300 | 100 | 0 | 0 | 100 | 100 | 100 | 0 | 0 | 88 | 5 | 180 | 0 | 0 | 1 | 30 | 0 | 0 | 0 | 100 | 0 | 0 | 0 | 0 |  | 47 |  | 11630
MMTel20 with SMM ruleset testing | 1 | 1 | 24 | 2.3 | 1 | 1 | 0 | 0 | 0 | 1 | 4 | 0 | 0.5 | 32 | 1 | 300 | 100 | 0 | 0 | 100 | 100 | 100 | 0 | 0 | 88 | 5 | 180 | 0 | 0 | 1 | 30 | 0 | 0 | 0 | 100 | 0 | 0 | 0 | 0 |  | 48 |  | 11620
Max Reg TLS impact test TCP | 1 | 1 | 24 | 2.3 | 1 | 1 | 0 | 0 | 0 | 0 | 0 | 0 | 0.5 | 32 | 0 | 300 | 0 | 100 | 0 | 0 | 0 | 100 | 0 | 0 | 0 | 0 | 0 | 0 | 0 | 1 | 30 | 0 | 0 | 0 | 100 | 0 | 0 | 0 | 0 | 79 | 35 |  | 5400
Max Reg TLS impact test TLS | 1 | 1 | 24 | 2.3 | 1 | 1 | 0 | 0 | 0 | 0 | 0 | 0 | 0.5 | 32 | 0 | 300 | 0 | 0 | 100 | 0 | 0 | 100 | 0 | 0 | 0 | 0 | 0 | 0 | 0 | 1 | 30 | 0 | 0 | 0 | 100 | 0 | 0 | 0 | 0 | 88 | 44 |  | 12010
VoLTE EXFO model test data 16 TCP | 1 | 1 | 16 | 2.3 | 1 | 1 | 0 | 0 | 0 | 1 | 3 | 0 | 0.5 | 32 | 0 | 256 | 0 | 100 | 0 | 100 | 100 | 0 | 100 | 80 | 0 | 5 | 30 | 0 | 100 | 30 | 60 | 0 | 200 | 256 | 100 | 0 | 0 | 320 | 80 |  | 64 |  | 10913
VoLTE EXFO model test data 24 TCP | 1 | 1 | 24 | 2.3 | 1 | 1 | 0 | 0 | 0 | 1 | 3 | 0 | 0.5 | 32 | 0 | 256 | 0 | 100 | 0 | 100 | 100 | 0 | 100 | 80 | 0 | 5 | 30 | 0 | 100 | 30 | 60 | 0 | 200 | 256 | 100 | 0 | 0 | 320 | 80 |  | 44 |  | 10913
VoLTE EXFO model test data 24 UDP | 1 | 1 | 24 | 2.3 | 1 | 1 | 0 | 0 | 0 | 1 | 3 | 0 | 0.5 | 32 | 0 | 256 | 0 | 100 | 0 | 100 | 100 | 0 | 100 | 80 | 0 | 5 | 30 | 0 | 100 | 30 | 60 | 0 | 200 | 256 | 100 | 0 | 0 | 320 | 80 |  | 40 |  | 10234
PCSCF_simpVoLTE_I_EVIP_24-115_vSBG1.6_LSV5_496k | 1 | 1 | 24 | 2.3 | 1 | 1 | 0 | 0 | 0 | 1 | 3 | 1 | 0.5 | 32 | 0 | 496 | 0 | 100 | 0 | 100 | 100 | 0 | 100 | 137 | 0 | 5 | 90 | 0 | 100 | 30 | 31.6667 | 0 | 0 | 616 | 100 | 0 | 276 | 0 | 0 | 89 | 57 |  | 26663
PCSCF_simpVoLTE_I_noEVIP_24-115_vSBG1.6_LSV6_496k | 1 | 1 | 24 | 2.3 | 1 | 1 | 0 | 0 | 0 | 1 | 3 | 0 | 0.5 | 32 | 0 | 496 | 0 | 100 | 0 | 100 | 100 | 0 | 100 | 137 | 0 | 5 | 90 | 0 | 100 | 30 | 31.6667 | 0 | 0 | 616 | 100 | 0 | 276 | 0 | 0 |  | 54 |  | 26773
PCSCF_simpVoLTE_I_noEVIP_16-54_vSBG1.6_LSV6_496k | 1 | 1 | 16 | 2.3 | 1 | 1 | 0 | 0 | 0 | 1 | 3 | 0 | 0.5 | 32 | 0 | 496 | 0 | 100 | 0 | 100 | 100 | 0 | 100 | 138 | 0 | 5 | 90 | 0 | 100 | 30 | 31.6667 | 0 | 0 | 616 | 100 | 0 | 275 | 0 | 0 | 92 | 81 |  | 26631
PCSCF_simpVoLTE_I_noEVIP_16-54_vSBG1.6_LSV6_428k | 1 | 1 | 16 | 2.3 | 1 | 1 | 0 | 0 | 0 | 1 | 3 | 0 | 0.5 | 32 | 0 | 428 | 0 | 100 | 0 | 100 | 100 | 0 | 100 | 119 | 0 | 5 | 90 | 0 | 100 | 30 | 31.6667 | 0 | 0 | 616 | 100 | 0 | 237 | 0 | 0 | 92 | 67 |  | 23005
mmtel2.0_16vcpu_ipv4_tcp_lsv4 | 1 | 1 | 16 | 2.3 | 1 | 1 | 0 | 0 | 0 | 1 | 4 | 0 | 0.5 | 32 | 0 | 335 | 0 | 100 | 0 | 100 | 100 | 100 | 0 | 0 | 92 | 5 | 180 | 0 | 0 | 1 | 31.6667 | 0 | 0 | 0 | 0 | 0 | 0 | 0 | 0 | 97 | 80 |  | 11270
mmtel2.0_16vcpu_ipv4_udp_lsv4 | 1 | 1 | 16 | 2.3 | 1 | 1 | 0 | 0 | 0 | 1 | 4 | 0 | 0.5 | 32 | 0 | 340 | 100 | 0 | 0 | 100 | 100 | 100 | 0 | 0 | 95 | 5 | 180 | 0 | 0 | 1 | 31.6667 | 0 | 0 | 0 | 0 | 0 | 0 | 0 | 0 | 95 | 77 |  | 12700
mmtel2.0Plus_16vcpu_ipv4_tcp_lsv4 | 1 | 1 | 16 | 2.3 | 1 | 1 | 0 | 0 | 0 | 1 | 4 | 0 | 0.5 | 32 | 0 | 250 | 0 | 100 | 0 | 100 | 100 | 100 | 0 | 0 | 70 | 5 | 180 | 0 | 0 | 1 | 31.6667 | 0 | 6 | 102 | 0 | 39 | 624 | 54 | 0 | 96 | 80 |  | 15150
mmtel2.0Plus_16vcpu_ipv4_udp_lsv4 | 1 | 1 | 16 | 2.3 | 1 | 1 | 0 | 0 | 0 | 1 | 4 | 0 | 0.5 | 32 | 0 | 260 | 100 | 0 | 0 | 100 | 100 | 100 | 0 | 0 | 73 | 5 | 180 | 0 | 0 | 1 | 31.6667 | 0 | 6 | 106.08 | 0 | 40 | 636 | 56 | 0 | 95 | 78 |  | 17020
overload_150%_simpVoLTE1_616k_CEE_vSBG1.6_LSV6 | 1 | 1 | 24 | 2.3 | 1 | 1 | 0 | 0 | 0 | 1 | 3 | 0 | 0.5 | 32 | 0 | 616 | 0 | 100 | 0 | 100 | 100 | 0 | 100 | 257 | 0 | 5 | 90 | 0 | 100 | 15 | 30 | 0 | 0 | 616 | 100 | 0 | 342 | 0 | 0 | 91 | 93 |  | 35377
P-CSCF_16-55_Callrate_VoLTE_IPv6_TCP_SDPin180_vSBG1.6_LSV6 | 1 | 1 | 16 | 2.3 | 1 | 1 | 0 | 0 | 0 | 1 | 3 | 0 | 0.5 | 32 | 0 | 44 | 0 | 100 | 0 | 100 | 0 | 0 | 100 | 380 | 0 | 5 | 15 | 0 | 100 | 120 | 616.6667 | 0 | 0 | 44 | 100 | 0 | 0 | 0 | 0 | 99 | 97 |  | 6327
| 1 | 1 | 16 | 2.3 | 1 | 1 | 0 | 0 | 0 | 1 | 3 | 0 | 0.5 | 32 | 0 | 44 | 0 | 100 | 0 | 100 | 0 | 0 | 100 | 100 | 0 | 5 | 15 | 0 | 100 | 120 | 616.6667 | 0 | 0 | 44 | 100 | 0 | 0 | 0 | 0 | 53 | 24 |  | 2770
| 1 | 1 | 16 | 2.3 | 1 | 1 | 0 | 0 | 0 | 1 | 3 | 0 | 0.5 | 32 | 0 | 44 | 0 | 100 | 0 | 100 | 0 | 0 | 100 | 200 | 0 | 5 | 15 | 0 | 100 | 120 | 616.6667 | 0 | 0 | 44 | 100 | 0 | 0 | 0 | 0 | 75 | 50 |  | 4009
| 1 | 1 | 16 | 2.3 | 1 | 1 | 0 | 0 | 0 | 1 | 3 | 0 | 0.5 | 32 | 0 | 44 | 0 | 100 | 0 | 100 | 0 | 0 | 100 | 300 | 0 | 5 | 15 | 0 | 100 | 120 | 616.6667 | 0 | 0 | 44 | 100 | 0 | 0 | 0 | 0 | 85 | 77 |  | 5295
P-CSCF_Callrate_VoLTE_IPv6_TCP_SDPin180_vSBG1.6_LSV5 | 1 | 1 | 24 | 2.3 | 1 | 1 | 0 | 0 | 0 | 1 | 3 | 0 | 0.5 | 32 | 0 | 44 | 0 | 100 | 0 | 100 | 0 | 0 | 100 | 530 | 0 | 5 | 15 | 0 | 100 | 120 | 120 | 0 | 0 | 44 | 100 | 0 | 0 | 0 | 0 | 96 | 99 |  | 7227
| 1 | 1 | 24 | 2.3 | 1 | 1 | 0 | 0 | 0 | 1 | 3 | 0 | 0.5 | 32 | 0 | 44 | 0 | 100 | 0 | 100 | 0 | 0 | 100 | 100 | 0 | 5 | 15 | 0 | 100 | 120 | 120 | 0 | 0 | 44 | 100 | 0 | 0 | 0 | 0 | 46 | 17 |  | 2749
| 1 | 1 | 24 | 2.3 | 1 | 1 | 0 | 0 | 0 | 1 | 3 | 0 | 0.5 | 32 | 0 | 44 | 0 | 100 | 0 | 100 | 0 | 0 | 100 | 300 | 0 | 5 | 15 | 0 | 100 | 120 | 120 | 0 | 0 | 44 | 100 | 0 | 0 | 0 | 0 | 76 | 54 |  | 4822
| 1 | 1 | 24 | 2.3 | 1 | 1 | 0 | 0 | 0 | 1 | 3 | 0 | 0.5 | 32 | 0 | 44 | 0 | 100 | 0 | 100 | 0 | 0 | 100 | 400 | 0 | 5 | 15 | 0 | 100 | 120 | 120 | 0 | 0 | 44 | 100 | 0 | 0 | 0 | 0 | 82 | 75 |  | 5844
| 1 | 1 | 24 | 2.3 | 1 | 1 | 0 | 0 | 0 | 1 | 3 | 0 | 0.5 | 32 | 0 | 44 | 0 | 100 | 0 | 100 | 0 | 0 | 100 | 500 | 0 | 5 | 15 | 0 | 100 | 120 | 120 | 0 | 0 | 44 | 100 | 0 | 0 | 0 | 0 | 89 | 95 |  | 6918
PCSCF_minimal_simpVoLTE1_70k_CEE_vSBG1.6_LSV5 | 1 | 1 | 2 | 2.3 | 1 | 1 | 0 | 0 | 0 | 1 | 3 | 0 | 0.5 | 32 | 0 | 70 | 0 | 100 | 0 | 100 | 100 | 0 | 100 | 20 | 0 | 5 | 90 | 0 | 100 | 15 | 30 | 0 | 0 | 70 | 100 | 0 | 39 | 0 | 0 | 92 | 88 |  | 3839
PCSCF_simpVoLTE_I_16-55_428k_vSBG1.6_LSV6 | 1 | 1 | 16 | 2.3 | 1 | 1 | 0 | 0 | 0 | 1 | 3 | 0 | 0.5 | 32 | 0 | 428 | 0 | 100 | 0 | 100 | 100 | 0 | 100 | 119 | 0 | 5 | 90 | 0 | 100 | 15 | 30 | 0 | 0 | 428 | 100 | 0 | 237 | 0 | 0 | 92 | 67 |  | 23005
PCSCF_simpVoLTE_I_16-55_496k_vSBG1.6_LSV6 | 1 | 1 | 16 | 2.3 | 1 | 1 | 0 | 0 | 0 | 1 | 3 | 0 | 0.5 | 32 | 0 | 496 | 0 | 100 | 0 | 100 | 100 | 0 | 100 | 138 | 0 | 5 | 90 | 0 | 100 | 15 | 30 | 0 | 0 | 496 | 100 | 0 | 275 | 0 | 0 | 92 | 81 |  | 26631
PCSCF_simpVoLTE1_12-58_304k_CEE_vSBG1.6_LSV7 | 1 | 1 | 12 | 2.3 | 1 | 1 | 0 | 0 | 0 | 1 | 3 | 0 | 0.5 | 32 | 0 | 304 | 0 | 100 | 0 | 100 | 100 | 0 | 100 | 85 | 0 | 5 | 90 | 0 | 100 | 15 | 30 | 0 | 0 | 304 | 100 | 0 | 170 | 0 | 0 | 90 | 62 |  | 16472
PCSCF_simpVoLTE1_12-58_388k_CEE_vSBG1.6_LSV7 | 1 | 1 | 12 | 2.3 | 1 | 1 | 0 | 0 | 0 | 1 | 3 | 0 | 0.5 | 32 | 0 | 388 | 0 | 100 | 0 | 100 | 100 | 0 | 100 | 108 | 0 | 5 | 90 | 0 | 100 | 15 | 30 | 0 | 0 | 388 | 100 | 0 | 216 | 0 | 0 | 93 | 81 |  | 20931
PCSCF_simpVoLTE1_256k_CEE_vSBG1.6_LSV6 | 1 | 1 | 24 | 2.3 | 1 | 1 | 0 | 0 | 0 | 1 | 3 | 0 | 0.5 | 32 | 0 | 256 | 0 | 100 | 0 | 100 | 100 | 0 | 100 | 71 | 0 | 5 | 90 | 0 | 100 | 15 | 30 | 0 | 0 | 256 | 100 | 0 | 141 | 0 | 0 | 70 | 25 |  | 13956
PCSCF_simpVoLTE1_376k_CEE_vSBG1.6_LSV6 | 1 | 1 | 24 | 2.3 | 1 | 1 | 0 | 0 | 0 | 1 | 3 | 0 | 0.5 | 32 | 0 | 376 | 0 | 100 | 0 | 100 | 100 | 0 | 100 | 104 | 0 | 5 | 90 | 0 | 100 | 15 | 30 | 0 | 0 | 376 | 100 | 0 | 208 | 0 | 0 | 93 | 39 |  | 20334
PCSCF_simpVoLTE1_496k_CEE_vSBG1.6_LSV6 | 1 | 1 | 24 | 2.3 | 1 | 1 | 0 | 0 | 0 | 1 | 3 | 0 | 0.5 | 32 | 0 | 496 | 0 | 100 | 0 | 100 | 100 | 0 | 100 | 138 | 0 | 5 | 90 | 0 | 100 | 15 | 30 | 0 | 0 | 496 | 100 | 0 | 276 | 0 | 0 | 88 | 53 |  | 26686
EVIP_1PMP_simpVoLTE1_12-58_304k_CEE_vSBG1.6_LSV7 | 1 | 1 | 12 | 2.3 | 1 | 1 | 0 | 0 | 0 | 1 | 3 | 0 | 0.5 | 32 | 0 | 304 | 0 | 100 | 0 | 100 | 100 | 0 | 100 | 85 | 0 | 5 | 90 | 0 | 100 | 1 | 31.6667 | 0 | 0 | 304 | 100 | 0 | 170 | 0 | 0 | 91 | 65 |  | 16403
EVIP_1PMP_simpVoLTE1_12-58_308k_CEE_vSBG1.6_LSV7 | 1 | 1 | 12 | 2.3 | 1 | 1 | 0 | 0 | 0 | 1 | 3 | 0 | 0.5 | 32 | 0 | 308 | 0 | 100 | 0 | 100 | 100 | 0 | 100 | 86 | 0 | 5 | 90 | 0 | 100 | 1 | 31.6667 | 0 | 0 | 308 | 100 | 0 | 171 | 0 | 0 | 92 | 68 |  | 16705
EVIP_1PMP_simpVoLTE1_12-58_378k_CEE_vSBG1.6_LSV7 | 1 | 1 | 12 | 2.3 | 1 | 1 | 0 | 0 | 0 | 1 | 3 | 0 | 0.5 | 32 | 0 | 378 | 0 | 100 | 0 | 100 | 100 | 0 | 100 | 105 | 0 | 5 | 90 | 0 | 100 | 1 | 31.6667 | 0 | 0 | 378 | 100 | 0 | 210 | 0 | 0 | 94 | 87 |  | 20379
EVIP_2PMP_simpVoLTE1_12-58_616k_CEE_vSBG1.6_LSV7 | 1 | 1 | 12 | 2.3 | 1 | 1 | 0 | 0 | 0 | 1 | 3 | 0 | 0.5 | 32 | 0 | 308 | 0 | 100 | 0 | 100 | 100 | 0 | 100 | 85.5 | 0 | 5 | 90 | 0 | 100 | 1 | 31.6667 | 0 | 0 | 308 | 100 | 0 | 170 | 0 | 0 | 92 | 68 |  | 16727
maxReg_16vcpu_ipv4_udp_lsv4 | 1 | 1 | 16 | 2.3 | 1 | 1 | 0 | 0 | 0 | 0 | 0 | 0 | 0.5 | 32 | 0 | 380 | 100 | 0 | 0 | 100 | 100 | 100 | 0 | 0 | 0 | 0 | 0 | 0 | 0 | 1 | 31.6667 | 0 | 0 | 0 | 100 | 0 | 0 | 0 | 0 | 92 | 67 |  | 11880
maxReg_ipv4_tcp_60sec_lsv4 | 1 | 1 | 24 | 2.3 | 1 | 1 | 0 | 0 | 0 | 0 | 0 | 0 | 0.5 | 32 | 0 | 510 | 0 | 100 | 0 | 100 | 100 | 100 | 0 | 0 | 0 | 0 | 0 | 0 | 0 | 1 | 31.6667 | 0 | 0 | 0 | 100 | 0 | 0 | 0 | 0 | 90 | 70 |  | 12180
| 1 | 1 | 24 | 2.3 | 1 | 1 | 0 | 0 | 0 | 0 | 0 | 0 | 0.5 | 32 | 0 | 500 | 0 | 100 | 0 | 100 | 100 | 100 | 0 | 0 | 0 | 0 | 0 | 0 | 0 | 1 | 31.6667 | 0 | 0 | 0 | 100 | 0 | 0 | 0 | 0 | 77 | 69 |  | 11974
| 1 | 1 | 24 | 2.3 | 1 | 1 | 0 | 0 | 0 | 0 | 0 | 0 | 0.5 | 32 | 0 | 490 | 0 | 100 | 0 | 100 | 100 | 100 | 0 | 0 | 0 | 0 | 0 | 0 | 0 | 1 | 31.6667 | 0 | 0 | 0 | 100 | 0 | 0 | 0 | 0 | 77 | 67 |  | 11720
| 1 | 1 | 24 | 2.3 | 1 | 1 | 0 | 0 | 0 | 0 | 0 | 0 | 0.5 | 32 | 0 | 480 | 0 | 100 | 0 | 100 | 100 | 100 | 0 | 0 | 0 | 0 | 0 | 0 | 0 | 1 | 31.6667 | 0 | 0 | 0 | 100 | 0 | 0 | 0 | 0 | 75 | 62 |  | 11495
maxReg_ipv4_udp_60sec_lsv4 | 1 | 1 | 24 | 2.3 | 1 | 1 | 0 | 0 | 0 | 0 | 0 | 0 | 0.5 | 32 | 0 | 560 | 100 | 0 | 0 | 100 | 100 | 100 | 0 | 0 | 0 | 0 | 0 | 0 | 0 | 1 | 31.6667 | 0 | 0 | 0 | 100 | 0 | 0 | 0 | 0 | 92 | 67 |  | 17200
| 1 | 1 | 24 | 2.3 | 1 | 1 | 0 | 0 | 0 | 0 | 0 | 0 | 0.5 | 32 | 0 | 530 | 100 | 0 | 0 | 100 | 100 | 100 | 0 | 0 | 0 | 0 | 0 | 0 | 0 | 1 | 31.6667 | 0 | 0 | 0 | 100 | 0 | 0 | 0 | 0 | 80 | 62 |  | 16348
| 1 | 1 | 24 | 2.3 | 1 | 1 | 0 | 0 | 0 | 0 | 0 | 0 | 0.5 | 32 | 0 | 550 | 100 | 0 | 0 | 100 | 100 | 100 | 0 | 0 | 0 | 0 | 0 | 0 | 0 | 1 | 31.6667 | 0 | 0 | 0 | 100 | 0 | 0 | 0 | 0 | 81 | 65 |  | 16899
| 1 | 1 | 24 | 2.3 | 1 | 1 | 0 | 0 | 0 | 0 | 0 | 0 | 0.5 | 32 | 0 | 560 | 100 | 0 | 0 | 100 | 100 | 100 | 0 | 0 | 0 | 0 | 0 | 0 | 0 | 1 | 31.6667 | 0 | 0 | 0 | 100 | 0 | 0 | 0 | 0 | 81 | 67 |  | 17213
MaxReg_IPv6_IMSAKA_TCP_840k_vSBG1.6_LSV6 | 1 | 1 | 24 | 2.3 | 1 | 1 | 0 | 0 | 0 | 0 | 0 | 0 | 0.5 | 32 | 0 | 840 | 0 | 100 | 0 | 100 | 100 | 0 | 100 | 0 | 0 | 0 | 0 | 0 | 100 | 30 | 31.6667 | 0 | 0 | 0 | 100 | 0 | 0 | 0 | 0 | 22 | 8 |  | 23391
MaxReg_IPv6_IMSAKA_TCP_1020k_vSBG1.6_LSV6 | 1 | 1 | 24 | 2.3 | 1 | 1 | 0 | 0 | 0 | 0 | 0 | 0 | 0.5 | 32 | 0 | 1020 | 0 | 100 | 0 | 100 | 100 | 0 | 100 | 0 | 0 | 0 | 0 | 0 | 100 | 30 | 31.6667 | 0 | 0 | 0 | 100 | 0 | 0 | 0 | 0 | 29 | 10 |  | 28314
maxReg_ipv6_tcp_60sec_lsv4 | 1 | 1 | 24 | 2.3 | 1 | 1 | 0 | 0 | 0 | 0 | 0 | 0 | 0.5 | 32 | 0 | 510 | 0 | 100 | 0 | 100 | 100 | 0 | 100 | 0 | 0 | 0 | 0 | 0 | 0 | 1 | 31.6667 | 0 | 0 | 0 | 100 | 0 | 0 | 0 | 0 | 88 | 70 |  | 9480
| 1 | 1 | 24 | 2.3 | 1 | 1 | 0 | 0 | 0 | 0 | 0 | 0 | 0.5 | 32 | 0 | 500 | 0 | 100 | 0 | 100 | 100 | 0 | 100 | 0 | 0 | 0 | 0 | 0 | 0 | 1 | 31.6667 | 0 | 0 | 0 | 100 | 0 | 0 | 0 | 0 | 77 | 69 |  | 9309
| 1 | 1 | 24 | 2.3 | 1 | 1 | 0 | 0 | 0 | 0 | 0 | 0 | 0.5 | 32 | 0 | 520 | 0 | 100 | 0 | 100 | 100 | 0 | 100 | 0 | 0 | 0 | 0 | 0 | 0 | 1 | 31.6667 | 0 | 0 | 0 | 100 | 0 | 0 | 0 | 0 | 77 | 72 |  | 9685
MaxReg_IPv6_TCP_840k_vSBG1.6_LSV6 | 1 | 1 | 24 | 2.3 | 1 | 1 | 0 | 0 | 0 | 0 | 0 | 0 | 0.5 | 32 | 0 | 840 | 0 | 100 | 0 | 100 | 100 | 0 | 100 | 0 | 0 | 0 | 0 | 0 | 0 | 30 | 31.6667 | 0 | 0 | 0 | 100 | 0 | 0 | 0 | 0 | 18 | 7 |  | 19452
MaxReg_IPv6_TCP_1020k_vSBG1.6_LSV6 | 1 | 1 | 24 | 2.3 | 1 | 1 | 0 | 0 | 0 | 0 | 0 | 0 | 0.5 | 32 | 0 | 1020 | 0 | 100 | 0 | 100 | 100 | 0 | 100 | 0 | 0 | 0 | 0 | 0 | 0 | 30 | 31.6667 | 0 | 0 | 0 | 100 | 0 | 0 | 0 | 0 | 23 | 8 |  | 23541
callrate_ipv4_tcp_lsv3- Max callrate IPv4 TCP SDP in 180 Ringing | 1 | 1 | 24 | 2.3 | 1 | 1 | 0 | 0 | 0 | 1 | 4 | 0 | 0.5 | 32 | 0 | 50 | 0 | 100 | 0 | 100 | 100 | 100 | 0 | 0 | 800 | 5 | 15 | 0 | 0 | 120 | 120 | 0 | 0 | 0 | 0 | 0 | 0 | 0 | 0 | 96 | 96 |  | 7070
| 1 | 1 | 16 | 2.3 | 1 | 1 | 0 | 0 | 0 | 1 | 4 | 0 | 0.5 | 32 | 0 | 50 | 0 | 100 | 0 | 100 | 100 | 100 | 0 | 0 | 700 | 5 | 15 | 0 | 0 | 120 | 120 | 0 | 0 | 0 | 0 | 0 | 0 | 0 | 0 | 99 | 97 |  | 6260
callrate_ipv4_tls_lsv3- Max callrate IPv4 TLS SDP in 180 Ringing | 1 | 1 | 24 | 2.3 | 1 | 1 | 0 | 0 | 0 | 1 | 4 | 0 | 0.5 | 32 | 0 | 50 | 0 | 0 | 100 | 100 | 100 | 100 | 0 | 0 | 780 | 5 | 15 | 0 | 0 | 120 | 120 | 0 | 0 | 0 | 0 | 0 | 0 | 0 | 0 | 97 | 96 |  | 8300
| 1 | 1 | 24 | 2.3 | 1 | 1 | 0 | 0 | 0 | 1 | 4 | 0 | 0.5 | 32 | 0 | 50 | 0 | 0 | 100 | 100 | 100 | 100 | 0 | 0 | 300 | 5 | 15 | 0 | 0 | 120 | 120 | 0 | 0 | 0 | 0 | 0 | 0 | 0 | 0 |  | 34 |  | 4632
| 1 | 1 | 24 | 2.3 | 1 | 1 | 0 | 0 | 0 | 1 | 4 | 0 | 0.5 | 32 | 0 | 50 | 0 | 0 | 100 | 100 | 100 | 100 | 0 | 0 | 600 | 5 | 15 | 0 | 0 | 120 | 120 | 0 | 0 | 0 | 0 | 0 | 0 | 0 | 0 |  | 69 |  | 6678
| 1 | 1 | 24 | 2.3 | 1 | 1 | 0 | 0 | 0 | 1 | 4 | 0 | 0.5 | 32 | 0 | 50 | 0 | 0 | 100 | 100 | 100 | 100 | 0 | 0 | 750 | 5 | 15 | 0 | 0 | 120 | 120 | 0 | 0 | 0 | 0 | 0 | 0 | 0 | 0 |  | 92 |  | 8007
| 1 | 1 | 24 | 2.3 | 1 | 1 | 0 | 0 | 0 | 1 | 4 | 0 | 0.5 | 32 | 0 | 50 | 0 | 0 | 100 | 100 | 100 | 100 | 0 | 0 | 770 | 5 | 15 | 0 | 0 | 120 | 120 | 0 | 0 | 0 | 0 | 0 | 0 | 0 | 0 |  | 94 |  | 8158
| 1 | 1 | 24 | 2.3 | 1 | 1 | 0 | 0 | 0 | 1 | 4 | 0 | 0.5 | 32 | 0 | 50 | 0 | 0 | 100 | 100 | 100 | 100 | 0 | 0 | 780 | 5 | 15 | 0 | 0 | 120 | 120 | 0 | 0 | 0 | 0 | 0 | 0 | 0 | 0 |  | 96 |  | 8232
| 1 | 1 | 24 | 2.3 | 1 | 1 | 0 | 0 | 0 | 1 | 4 | 0 | 0.5 | 32 | 0 | 50 | 0 | 0 | 100 | 100 | 100 | 100 | 0 | 0 | 785 | 5 | 15 | 0 | 0 | 120 | 120 | 0 | 0 | 0 | 0 | 0 | 0 | 0 | 0 |  | 96 |  | 8294
callrate_ipv4_tls_lsv4- Max callrate IPv4 TLS SDP in 180 Ringing | 1 | 1 | 24 | 2.3 | 1 | 1 | 0 | 0 | 0 | 1 | 4 | 0 | 0.5 | 32 | 0 | 50 | 0 | 0 | 100 | 100 | 100 | 100 | 0 | 0 | 860 | 5 | 15 | 0 | 0 | 120 | 120 | 0 | 0 | 0 | 0 | 0 | 0 | 0 | 0 | 97 | 97 |  | 8400
| 1 | 1 | 24 | 2.3 | 1 | 1 | 0 | 0 | 0 | 1 | 4 | 0 | 0.5 | 32 | 0 | 50 | 0 | 0 | 100 | 100 | 100 | 100 | 0 | 0 | 300 | 5 | 15 | 0 | 0 | 120 | 120 | 0 | 0 | 0 | 0 | 0 | 0 | 0 | 0 |  | 31 |  | 4478
| 1 | 1 | 24 | 2.3 | 1 | 1 | 0 | 0 | 0 | 1 | 4 | 0 | 0.5 | 32 | 0 | 50 | 0 | 0 | 100 | 100 | 100 | 100 | 0 | 0 | 600 | 5 | 15 | 0 | 0 | 120 | 120 | 0 | 0 | 0 | 0 | 0 | 0 | 0 | 0 |  | 68 |  | 6629
| 1 | 1 | 24 | 2.3 | 1 | 1 | 0 | 0 | 0 | 1 | 4 | 0 | 0.5 | 32 | 0 | 50 | 0 | 0 | 100 | 100 | 100 | 100 | 0 | 0 | 800 | 5 | 15 | 0 | 0 | 120 | 120 | 0 | 0 | 0 | 0 | 0 | 0 | 0 | 0 |  | 92 |  | 8086
| 1 | 1 | 24 | 2.3 | 1 | 1 | 0 | 0 | 0 | 1 | 4 | 0 | 0.5 | 32 | 0 | 50 | 0 | 0 | 100 | 100 | 100 | 100 | 0 | 0 | 850 | 5 | 15 | 0 | 0 | 120 | 120 | 0 | 0 | 0 | 0 | 0 | 0 | 0 | 0 |  | 96 |  | 8202
| 1 | 1 | 24 | 2.3 | 1 | 1 | 0 | 0 | 0 | 1 | 4 | 0 | 0.5 | 32 | 0 | 50 | 0 | 0 | 100 | 100 | 100 | 100 | 0 | 0 | 860 | 5 | 15 | 0 | 0 | 120 | 120 | 0 | 0 | 0 | 0 | 0 | 0 | 0 | 0 |  | 97 |  | 8347
callrate_ipv4_udp_lsv3- Max callrate IPv4 UDP SDP in 180 Ringing | 1 | 1 | 24 | 2.3 | 1 | 1 | 0 | 0 | 0 | 1 | 4 | 0 | 0.5 | 32 | 0 | 50 | 100 | 0 | 0 | 100 | 100 | 100 | 0 | 0 | 820 | 5 | 15 | 0 | 0 | 120 | 120 | 0 | 0 | 0 | 0 | 0 | 0 | 0 | 0 | 96 | 97 |  | 7050
| 1 | 1 | 24 | 2.3 | 1 | 1 | 0 | 0 | 0 | 1 | 4 | 0 | 0.5 | 32 | 0 | 50 | 100 | 0 | 0 | 100 | 100 | 100 | 0 | 0 | 800 | 5 | 15 | 0 | 0 | 120 | 120 | 0 | 0 | 0 | 0 | 0 | 0 | 0 | 0 |  | 96 |  | 6790
| 1 | 1 | 24 | 2.3 | 1 | 1 | 0 | 0 | 0 | 1 | 4 | 0 | 0.5 | 32 | 0 | 50 | 100 | 0 | 0 | 100 | 100 | 100 | 0 | 0 | 810 | 5 | 15 | 0 | 0 | 120 | 120 | 0 | 0 | 0 | 0 | 0 | 0 | 0 | 0 |  | 96 |  | 6924
| 1 | 1 | 24 | 2.3 | 1 | 1 | 0 | 0 | 0 | 1 | 4 | 0 | 0.5 | 32 | 0 | 50 | 100 | 0 | 0 | 100 | 100 | 100 | 0 | 0 | 820 | 5 | 15 | 0 | 0 | 120 | 120 | 0 | 0 | 0 | 0 | 0 | 0 | 0 | 0 |  | 96 |  | 7022
| 1 | 1 | 24 | 2.3 | 1 | 1 | 0 | 0 | 0 | 1 | 4 | 0 | 0.5 | 32 | 0 | 50 | 100 | 0 | 0 | 100 | 100 | 100 | 0 | 0 | 820 | 5 | 15 | 0 | 0 | 120 | 120 | 0 | 0 | 0 | 0 | 0 | 0 | 0 | 0 |  | 98 |  | 6973
| 1 | 1 | 16 | 2.3 | 1 | 1 | 0 | 0 | 0 | 1 | 4 | 0 | 0.5 | 32 | 0 | 50 | 100 | 0 | 0 | 100 | 100 | 100 | 0 | 0 | 710 | 5 | 15 | 0 | 0 | 120 | 120 | 0 | 0 | 0 | 0 | 0 | 0 | 0 | 0 | 99 | 97 |  | 5900
callrate_ipv6_tcp_lsv3- Max callrate IPv6 TCP SDP in 180 Ringing | 1 | 1 | 24 | 2.3 | 1 | 1 | 0 | 0 | 0 | 1 | 4 | 0 | 0.5 | 32 | 0 | 50 | 0 | 100 | 0 | 100 | 100 | 0 | 100 | 0 | 770 | 5 | 15 | 0 | 0 | 120 | 120 | 0 | 0 | 0 | 0 | 0 | 0 | 0 | 0 | 96 | 96 |  | 7700
| 1 | 1 | 24 | 2.3 | 1 | 1 | 0 | 0 | 0 | 1 | 4 | 0 | 0.5 | 32 | 0 | 50 | 0 | 100 | 0 | 100 | 100 | 0 | 100 | 0 | 300 | 5 | 15 | 0 | 0 | 120 | 120 | 0 | 0 | 0 | 0 | 0 | 0 | 0 | 0 |  | 35 |  | 3825
| 1 | 1 | 24 | 2.3 | 1 | 1 | 0 | 0 | 0 | 1 | 4 | 0 | 0.5 | 32 | 0 | 50 | 0 | 100 | 0 | 100 | 100 | 0 | 100 | 0 | 600 | 5 | 15 | 0 | 0 | 120 | 120 | 0 | 0 | 0 | 0 | 0 | 0 | 0 | 0 |  | 76 |  | 6303
| 1 | 1 | 24 | 2.3 | 1 | 1 | 0 | 0 | 0 | 1 | 4 | 0 | 0.5 | 32 | 0 | 50 | 0 | 100 | 0 | 100 | 100 | 0 | 100 | 0 | 700 | 5 | 15 | 0 | 0 | 120 | 120 | 0 | 0 | 0 | 0 | 0 | 0 | 0 | 0 |  | 89 |  | 7154
| 1 | 1 | 24 | 2.3 | 1 | 1 | 0 | 0 | 0 | 1 | 4 | 0 | 0.5 | 32 | 0 | 50 | 0 | 100 | 0 | 100 | 100 | 0 | 100 | 0 | 770 | 5 | 15 | 0 | 0 | 120 | 120 | 0 | 0 | 0 | 0 | 0 | 0 | 0 | 0 |  | 97 |  | 7744
callrate-callrate on PL with 24vcpu, no evip/Rx/Rf-UDP | 1 | 1 | 24 | 2.3 | 1 | 1 | 0 | 0 | 0 | 0 | 4 | 0 | 0.5 | 32 | 0 | 50 | 100 | 0 | 0 | 0 | 0 | 100 | 0 | 0 | 820 | 5 | 15 | 0 | 0 | 120 | 120 | 0 | 0 | 0 | 0 | 0 | 0 | 0 | 0 | 96 | 96 |  | 8020
callrate-callrate on PL with 24vcpu, no evip/Rx/Rf-TCP | 1 | 1 | 24 | 2.3 | 1 | 1 | 0 | 0 | 0 | 0 | 4 | 0 | 0.5 | 32 | 0 | 50 | 0 | 100 | 0 | 0 | 0 | 100 | 0 | 0 | 800 | 5 | 15 | 0 | 0 | 120 | 120 | 0 | 0 | 0 | 0 | 0 | 0 | 0 | 0 | 95 | 96 |  | 8120
callrate-callrate on PL with 24vcpu, no evip/Rx/Rf-TLS | 1 | 1 | 24 | 2.3 | 1 | 1 | 0 | 0 | 0 | 0 | 4 | 0 | 0.5 | 32 | 0 | 50 | 0 | 0 | 100 | 0 | 0 | 100 | 0 | 0 | 780 | 5 | 15 | 0 | 0 | 120 | 120 | 0 | 0 | 0 | 0 | 0 | 0 | 0 | 0 | 97 | 97 |  | 8390
engCapa_mmtel2.0_ipv4_tcp_lsv4- Engineered capacity of MMTel2.0 IPv4 TCP with 390K Users | 1 | 1 | 24 | 2.3 | 1 | 1 | 0 | 0 | 0 | 1 | 4 | 0 | 0.5 | 32 | 0 | 390 | 0 | 100 | 0 | 100 | 100 | 100 | 0 | 0 | 108 | 5 | 180 | 0 | 0 | 1 | 31.6667 | 0 | 0 | 0 | 0 | 0 | 0 | 0 | 0 | 91 | 68 |  | 12400
| 1 | 1 | 24 | 2.3 | 1 | 1 | 0 | 0 | 0 | 1 | 4 | 0 | 0.5 | 32 | 0 | 390 | 0 | 100 | 0 | 100 | 100 | 100 | 0 | 0 | 108.3 | 5 | 180 | 0 | 0 | 1 | 31.6667 | 0 | 0 | 0 | 0 | 0 | 0 | 0 | 0 |  | 68 |  | 12380
| 1 | 1 | 24 | 2.3 | 1 | 1 | 0 | 0 | 0 | 1 | 4 | 0 | 0.5 | 32 | 0 | 380 | 0 | 100 | 0 | 100 | 100 | 100 | 0 | 0 | 105.5 | 5 | 180 | 0 | 0 | 1 | 31.6667 | 0 | 0 | 0 | 0 | 0 | 0 | 0 | 0 |  | 67 |  | 12574
engCapa_mmtel2.0_ipv4_udp_lsv4- Engineered capacity of MMTel2.0 IPv4 UDP with 400K Users | 1 | 1 | 24 | 2.3 | 1 | 1 | 0 | 0 | 0 | 1 | 4 | 0 | 0.5 | 32 | 0 | 400 | 100 | 0 | 0 | 100 | 100 | 100 | 0 | 0 | 111 | 5 | 180 | 0 | 0 | 1 | 31.6667 | 0 | 0 | 0 | 0 | 0 | 0 | 0 | 0 | 92 | 67 |  | 15600
| 1 | 1 | 24 | 2.3 | 1 | 1 | 0 | 0 | 0 | 1 | 4 | 0 | 0.5 | 32 | 0 | 400 | 100 | 0 | 0 | 100 | 100 | 100 | 0 | 0 | 111.5 | 5 | 180 | 0 | 0 | 1 | 31.6667 | 0 | 0 | 0 | 0 | 0 | 0 | 0 | 0 |  | 67 |  | 15480
| 1 | 1 | 16 | 2.3 | 1 | 1 | 0 | 0 | 0 | 1 | 4 | 0 | 0.5 | 32 | 0 | 340 | 100 | 0 | 0 | 100 | 100 | 100 | 0 | 0 | 95 | 5 | 180 | 0 | 0 | 1 | 31.6667 | 0 | 0 | 0 | 0 | 0 | 0 | 0 | 0 | 95 | 77 |  | 12700
| 1 | 1 | 16 | 2.3 | 1 | 1 | 0 | 0 | 0 | 1 | 4 | 0 | 0.5 | 32 | 0 | 335 | 100 | 0 | 0 | 100 | 100 | 100 | 0 | 0 | 93 | 5 | 180 | 0 | 0 | 1 | 31.6667 | 0 | 0 | 0 | 0 | 0 | 0 | 0 | 0 | 93 | 80 |  | 11270
engCapa_mmtel2.0_ipv6_tcp_lsv4- Engineered capacity of MMTel2.0: 390K users over IPv6 TCP | 1 | 1 | 24 | 2.3 | 1 | 1 | 0 | 0 | 0 | 1 | 4 | 0 | 0.5 | 32 | 0 | 390 | 0 | 100 | 0 | 100 | 100 | 0 | 100 | 0 | 108 | 5 | 180 | 0 | 0 | 1 | 31.6667 | 0 | 0 | 0 | 0 | 0 | 0 | 0 | 0 | 91 | 70 |  | 11400
| 1 | 1 | 24 | 2.3 | 1 | 1 | 0 | 0 | 0 | 1 | 4 | 0 | 0.5 | 32 | 0 | 400 | 0 | 100 | 0 | 100 | 100 | 0 | 100 | 0 | 108 | 5 | 180 | 0 | 0 | 1 | 31.6667 | 0 | 0 | 0 | 0 | 0 | 0 | 0 | 0 |  | 71 |  | 11640
engCapa_mmtel2.0_ipv6_TLS_lsv4- Engineered capacity of MMTel2.0 IPv6 TLS with 350K Users | 1 | 1 | 24 | 2.3 | 1 | 1 | 0 | 0 | 0 | 1 | 4 | 0 | 0.5 | 32 | 0 | 350 | 0 | 0 | 100 | 100 | 100 | 0 | 100 | 0 | 98 | 5 | 180 | 0 | 0 | 1 | 31.6667 | 0 | 0 | 0 | 0 | 0 | 0 | 0 | 0 | 92 | 70 | 116071 | 17500
Eng_Capacity_MMTel2.0_ipv6_tls_lsv3_340k_v1.5 | 1 | 1 | 24 | 2.3 | 1 | 1 | 0 | 0 | 0 | 1 | 4 | 0 | 0.5 | 32 | 0 | 340 | 0 | 0 | 100 | 100 | 100 | 0 | 100 | 0 | 118 | 5 | 180 | 0 | 0 | 1 | 31.6667 | 0 | 0 | 0 | 0 | 0 | 0 | 0 | 0 | 79 | 68 |  | 16834
Eng_Capacity_MMTel2.0_ipv6_tls_lsv3_360k_v1.5 | 1 | 1 | 24 | 2.3 | 1 | 1 | 0 | 0 | 0 | 1 | 4 | 0 | 0.5 | 32 | 0 | 360 | 0 | 0 | 100 | 100 | 100 | 0 | 100 | 0 | 118 | 5 | 180 | 0 | 0 | 1 | 31.6667 | 0 | 0 | 0 | 0 | 0 | 0 | 0 | 0 | 80 | 73 |  | 17758
Eng_capacity_MMTel2.0Plus_ipv6_TLS_lsv15_v1.5 | 1 | 1 | 24 | 2.3 | 1 | 1 | 0 | 0 | 0 | 1 | 4 | 0 | 0.5 | 32 | 0 | 270 | 0 | 0 | 100 | 100 | 100 | 0 | 100 | 0 | 75 | 5 | 180 | 0 | 0 | 1 | 31.6667 | 0 | 6.3 | 113 | 0 | 40 | 668 | 58 | 0 | 92 | 72 |  | 21830
Eng_capacity_MMTel2.0Plus_ipv4_TLS_lsv15_v1.5 | 1 | 1 | 24 | 2.3 | 1 | 1 | 0 | 0 | 0 | 1 | 4 | 0 | 0.5 | 32 | 0 | 290 | 0 | 0 | 100 | 100 | 100 | 100 | 0 | 0 | 81 | 5 | 180 | 0 | 0 | 1 | 31.6667 | 0 | 6.8 | 118 | 0 | 45 | 720 | 63 | 0 | 80 | 73 |  | 19782
engCapa_mmtel2.0Plus_ipv4_tcp_lsv4- MMTel2.0+ traffic model IPv4 TCP with register expiry time 60 sec | 1 | 1 | 24 | 2.3 | 1 | 1 | 0 | 0 | 0 | 1 | 4 | 0 | 0.5 | 32 | 0 | 295 | 0 | 100 | 0 | 100 | 100 | 100 | 0 | 0 | 82 | 5 | 180 | 0 | 0 | 1 | 30 | 0 | 5 | 120.3 | 0 | 46 | 728 | 63 | 0 | 91 | 69 |  | 18750
| 1 | 1 | 16 | 2.3 | 1 | 1 | 0 | 0 | 0 | 1 | 4 | 0 | 0.5 | 32 | 0 | 250 | 0 | 100 | 0 | 100 | 100 | 100 | 0 | 0 | 70 | 5 | 180 | 0 | 0 | 1 | 30 | 0 | 5 | 120.3 | 0 | 46 | 728 | 63 | 0 | 96 | 80 |  | 15150
engCapa_mmtel2.0Plus_ipv4_udp_lsv4-MMTel2.0+ traffic model IPv4 UDP with register expiry time 60 sec | 1 | 1 | 24 | 2.3 | 1 | 1 | 0 | 0 | 0 | 1 | 4 | 0 | 1 | 32 | 0 | 310 | 100 | 0 | 0 | 100 | 100 | 100 | 0 | 0 | 86 | 5 | 180 | 0 | 0 | 1 | 30 | 0 | 5 | 122.4 | 0 | 48 | 760 | 67 | 0 | 93 | 68 |  | 20780
engCapa_mmtel2.0Plus_ipv4_udp_lsv4-MMTel2.0+ traffic model IPv4 UDP with register expiry time 60 sec | 1 | 1 | 24 | 2.3 | 1 | 1 | 0 | 0 | 0 | 1 | 4 | 0 | 1 | 32 | 0 | 300 | 100 | 0 | 0 | 100 | 100 | 100 | 0 | 0 | 86 | 5 | 180 | 0 | 0 | 1 | 30 | 0 | 5 | 122.4 | 0 | 48 | 760 | 67 | 0 |  | 64 |  | 20267
engCapa_mmtel2.0Plus_ipv4_udp_lsv4-MMTel2.0+ traffic model IPv4 UDP with register expiry time 60 sec | 1 | 1 | 16 | 2.3 | 1 | 1 | 0 | 0 | 0 | 1 | 4 | 0 | 1 | 32 | 0 | 260 | 100 | 0 | 0 | 100 | 100 | 100 | 0 | 0 | 73 | 5 | 180 | 0 | 0 | 1 | 30 | 0 | 5 | 122.4 | 0 | 48 | 760 | 67 | 0 | 95 | 78 |  | 17020